## Layerwise_Acoustic_Properties
Green means value recommendation received from ORASE since it is absent in original source
Reference | No. | Element/Layer | Material | Frequencies | [7 empty] | Scattering |  | Transparency
|  |  |  | 63 | 125 | 250 | 500 | 1000 | 2000 | 4000 | 8000 | Variegation | Scattering coefficient
ORASE |  | Walls |  | 0.361 | 0.28 | 0.169 | 0.113 | 0.09 | 0.09 | 0.085 | 0.093 |  | 0.25 | -
|  | RS |  | 0.01 | 0.01 | 0.01 | 0.01 | 0.01 | 0.01 | 0.01 | 0.01 |  | 0.01 | -
Physikalish-Technische Bundesanstalt Nationales Metrologieinstitut | 411 | Floor | Floors, Parkettfußboden | 0.052 | 0.04 | 0.04 | 0.05 | 0.06 | 0.06 | 0.06 | 0.061 |  | 0.25 | -
Kundt's tube measurement |  | Ceiling |  | Comes from the Kundt's tube measurements | [9 empty] | -
DIN | 473 | Audiences, audience on moderatelly upholstered chairs (0.85 m x 0.63 m) |  | 0.3 | 0.72 | 0.82 | 0.91 | 0.93 | 0.94 | 0.87 | 0.5 |  | Detailed below*
ORASE |  | *Scattering for Seating |  | 0.23 | 0.9 | 0.9 | 0.9 | 0.9 | 0.9 | 0.9 | 0.9